## BoM
KiBot Bill of Materials
|  | Schematic: | m5-pantilt | Component Groups: | 24
|  | Variant: | default | Component Count: | 37 (27 SMD/ 10 THT)
|  | Revision: |  | Fitted Components: | 37 (27 SMD/ 10 THT)
|  | Date: | 2026-06-24_00-04-45 | Number of PCBs: | 1
|  | KiCad Version: | 7.0.11+1 | Total Components: | 37
Row | Description | Part | References | Value | Footprint | Quantity Per PCB | Status | Datasheet | URL | LCSC
1 | Unpolarized capacitor | C | C5 | 0.1u | C_0603_1608Metric | 1 |  | ~ |  | C14663
2 | Unpolarized capacitor | C | C1 C2 C3 C4 | 100u | C_1206_3216Metric_Pad1.33x1.80mm_HandSolder | 4 |  | ~ | https://akizukidenshi.com/catalog/g/gP-15633/ | C15008
3 | Schottky diode | D_Schottky | D2 | PMEG3030EP | D_SOD-128 | 1 |  | ~ |  | C255587
4 | Diode | D | D1 | SS54 | D_SMA | 1 |  | ~ |  | C2931790
5 |  | mountinghole_M2_M3 | Hole1 Hole2 Hole3 Hole4 | mountinghole_M2_M3 | mountinghole_M2_M3 | 4 |  | ~
6 | Generic connector, single row, 01x02, script generated (kicad-library-utils/schlib/autogen/connector/) | Conn_01x02 | J7 | 5V_POWER | JST_XH_B2B-XH-A_1x02_P2.50mm_Vertical | 1 |  | ~ | https://akizukidenshi.com/catalog/g/gC-12802/ | C20079
7 | Generic connector, single row, 01x02, script generated (kicad-library-utils/schlib/autogen/connector/) | Conn_01x02 | J5 | BAT | JST_PH_B2B-PH-K_1x02_P2.00mm_Vertical | 1 |  | ~ | https://akizukidenshi.com/catalog/g/gC-12802/ | C2319
8 | Generic connector, single row, 01x03, script generated (kicad-library-utils/schlib/autogen/connector/) | Conn_01x03 | J3 J8 | Conn_01x03 | JST_EH_B3B-EH-A_1x03_P2.50mm_Vertical | 2 |  | ~
9 | Generic connector, single row, 01x04, script generated (kicad-library-utils/schlib/autogen/connector/) | Conn_01x04 | J6 | Conn_01x04 | JST_PH_S4B-PH-K_1x04_P2.00mm_Horizontal | 1 |  | ~ | https://www.sengoku.co.jp/mod/sgk_cart/detail.php?code=EEHD-55FC
10 | Generic connector, double row, 02x15, odd/even pin numbering scheme (row 1 odd numbers, row 2 even numbers), script generated (kicad-library-utils/schlib/autogen/connector/) | Conn_02x15_Odd_Even | J1 | Conn_02x15_Odd_Even | PinHeader_2x15_P2.54mm_Vertical_SMD | 1 |  | ~ | https://www.switch-science.com/catalog/3654/
11 | Generic connector, double row, 02x15, odd/even pin numbering scheme (row 1 odd numbers, row 2 even numbers), script generated (kicad-library-utils/schlib/autogen/connector/) | Conn_02x15_Odd_Even | J2 | Conn_02x15_Odd_Even | PinSocket_2x15_P2.54mm_Vertical_SMD | 1 |  | ~
12 | 0.1A Ic, 45V Vce, PNP Transistor, SOT-23 | BC857 | Q2 | BC857 | SOT-23 | 1 |  | https://www.onsemi.com/pub/Collateral/BC860-D.pdf |  | C2139
13 | -3.7A Id, -20V Vds, 65mOhm Rds, P-Channel HEXFET Power MOSFET, SOT-23 | IRLML6402 | Q1 | IRLML6402 | SOT-23 | 1 |  | https://www.infineon.com/dgdl/irlml6402pbf.pdf?fileId=5546d462533600a401535668d5c2263c | https://akizukidenshi.com/catalog/g/gI-02553/ | C2886430
14 | Resistor | R | R9 R10 R11 R12 | 0 | R_0603_1608Metric_Pad0.98x0.95mm_HandSolder | 4 |  | ~ |  | C21189
15 | Resistor | R | R13 R14 | 0 | R_0603_1608Metric | 2 |  | ~ |  | C21189
16 | Resistor | R | R3 R4 | 1k | R_0603_1608Metric_Pad0.98x0.95mm_HandSolder | 2 |  | ~ | https://www.sengoku.co.jp/mod/sgk_cart/detail.php?code=EEHD-57GK | C21190
17 | Resistor | R | R6 | 2k | R_0603_1608Metric | 1 |  | ~ |  | C22975
18 | Resistor | R | R8 R15 | 2.2k | R_0603_1608Metric | 2 |  | ~ |  | C4190
19 | Resistor | R | R2 | 5.1k | R_0603_1608Metric | 1 |  | ~ |  | C23186
20 | Resistor | R | R1 | 10k | R_0603_1608Metric | 1 |  | ~ |  | C25804
21 | Resistor | R | R7 | 20k | R_0603_1608Metric | 1 |  | ~ |  | C4184
22 | Resistor | R | R5 | 47k | R_0603_1608Metric_Pad0.98x0.95mm_HandSolder | 1 |  | ~ |  | C25819
23 | Switch, single pole double throw | SW_SPDT | SW1 | SW_SPDT | SW_CuK_OS102011MA1QN1_SPDT_Angled | 1 |  | ~ | https://www.digikey.jp/ja/products/detail/c-k/OS102011MA1QN1/1981430
24 | True RS-485/RS-422, 10Mbps, Slew-Rate Limited, with low-power shutdown, with receiver/driver enable, 32 receiver drive capacitity, DIP-8 and SOIC-8 | MAX3485 | U1 | MAX3485 | SO-8_5.3x6.2mm_P1.27mm | 1 |  | https://datasheets.maximintegrated.com/en/ds/MAX3483-MAX3491.pdf |  | C668204

## Colors
Columns colors
KiCad Fields (default)
Generated Fields
User Fields
Empty Fields